## Information
Appendices 1 and 2
ANSK-25-0080
Note on J16: [Kommentartråd] Din versjon av Excel lar deg lese denne kommentartråden. Eventuelle endringer i den vil imidlertid bli fjernet hvis filen åpnes i en nyere versjon av Excel. Finn ut mer: https://go.microsoft.com/fwlink/?linkid=870924 Kommentar: Automatisk avvisning ved manglende oppfyllelse er etter min mening unødvendig strengt. Jeg ville endret til at avvik vil vurderes mot avvisningsplikten og -adgangen.
Information to the supplier:
The requirements in the table of requirements form the basis for the Supplier’s description of its solution specification cf. Appendix 1 and 2. The Supplier must give an extensive description of all requirements so that the Parties will have a common understanding of what is to be delivered, or which can give the Buyer alternative perspectives to the requirements expressed in the Buyer’s requirements specification.
The different requirements have different priority.
Priority A = Absolute requirements that must be fulfilled. Tenders that do not fulfill all the absolute requirements will be rejected.
Priority B = Important requirements that should be fulfilled, but it is not an absolute requirement. Answers will be of great importance for the evaluation of the tender. The requirements are weighted higher than C-requirements.
Priority C = Conditional requirements that should be fulfilled, but it is not an absolute requirement. Answers will be of importance for the evaluation of the tender. The requirements are weighted lower than B-requirements.
When filling out the table of requirements the Supplier shall mark an (X) in the column for yes, partly or no under “the Supplier’s fulfilment”. Reference to relevant documentation and any additional comments shall be made in the column “Comment”. It is reminded that it is the duty of the Supplier to document that it fulfils the set requirements. Any missing documentation will result in the requirement being considered as not fulfilled.
Document contents:
This document consists of Appendices 1 and 2. Make sure that all the tabs are filled out and answered according to the buyers requirments.

## Appendix 1_2
Annex 1A
ANSK-25-0080
Req. | Priority: | B priority in % | Description: | The supplieres fulfilment: |  |  | Response/comments:
|  |  |  | Yes | Partly | No
General requirements |  |  |  | General requirements
1 | A |  | Deliverables: The offer must contain all elements that the offer for the equipment/instrument must be able to function as intended. The offer shall include alle deliverables, such as: - The delivery of all items included in the offer, after formal order from the buyer - Documentation in English for the system/equipment - Software is to be the latest updated version at the point of delivery - List of spareparts with prices - Provision of all documents pertaining to the equipment which is part of this tender to include, but not limited to, maintenance manuals, operation manuals and commissioning certificates.
2 | A |  | Warranty: The system/equipment shall be offered with a minimum of 24 months of warranty, including hardware, software, and technical support, along with on-site installation and training. Defects that occur during the warranty period must be rectified immediately, at no cost to the client. The warranty period shall begin after the Site Acceptancy Test (SAT). Content and coverage of guarantee must be specified. Warranty period starts when the delivery has been accepted through a Site Acceptance Test (SAT). To make sure that both parties accept the delivery, there should be a mutual signing of the attached approval protocol. The supplier shall describe the testing and acceptance of the machine. The tenderer is challenged to set up a plan for this in accordance with the functional requirements set by the client. The supplier shall also offer additional year(s) of extended warranty in appendix 3 (attached), which the buyer shall have the right, but not obligated to purchase within the first year of warranty. Please specify the conditions for extended warranty and quote price in appendix 3.
3 | A |  | State the time required for a) assembly b) start-up c) acceptance testing d) total delivery time
4 | A |  | Training: Physical training for use and basic maintenance must be included in the offer. The offered training shall include operation of the system as a whole (including the robotic arm and all accessories linked to the AM system). The training must cover all aspects of system operation, i.e. from general operation and data analysis to relevant hardware maintenance and troubleshooting, as well as all software components. All associated costs (travel, accommodation, etc.) must be included in the proce (Annex B). The offer must include on-site training where a minimum of 1 of the personnel from the supplier, and a minimum of 3 persons from the buyer must be able to participate. In addition, both professional and technical staff from the buyer must have the opportunity to be present at the time/date of delivery and signing of the approval protocol.
5 | A |  | Training: The seller provides an advanced user training (following the basic training) in the use of the system and software at the place of installation for at least 3 days.
6 | B | 2 | Training: We ask the supplier to specify: - The content/subjects included in the training - A plan that describes how the training will take place and the length of the training - Number of people from NTNU who can participate in the training (minimum 3) - Type and locations of other additional courses/training offered by the supplier
7 | A |  | Support: E-mail and telephone support shall be included in the offer (for the whole DED system). The supplier has a headquarter office supporting the end-users/operators with scientific help via email, remote sessions or educational sessions.
8 | B | 5 | Support: If the DED system includes items from third party supplier, details regarding support on each element must be supplied. Other available support methods shall be mentioned in the suppliers response. If there are conditions for such a support, this should be described here.
9 | A |  | Service: The supplier shall provide offers for the following maintenance agreement: - Full service agreement (including travel costs, spare parts, etc.) - Maintenance agreement (excluding travel costs, spare parts, etc.) The buyer will include one of the above mentioned maintenance agreements in the price evaluation. Please specify what is included in the above mentioned agreements, and quote prices in appendix 3. This must include all essential elements of the DED system (including but not limited to robotics, deposition head and control system)
10 | A |  | Response time: Service reaction for a reported problem shall not be longer than two working days.
11 | B | 5 | Response time: Normal response time should be described by the supplier (e.g. hours, days) from a fault/error has been reported in writing from the buyer until the supplier can offer a solution to maintain a certain uptime on the offered equipment.
12 | B | 6 | Troubleshooting in lab The supplier must prefarably have a service supplier in Norway, Sweden or nordic countries. Alternatively, the suppliers must clarify the duration can they take for an onsite troubleshooting in Trondheim. As some vendors use a two part system we recognize the need og service and expertise of both the robotic side and the operation and DED laser. We do prefer that both of these parties as much as possible meet the requirement described above.
13 | B | 5 | Claims within the warranty periode: If it occours problems during the warranty periode, the supplier shall work continually to resolve the problem. If the supplier is not able to repair the problem within the given respons time, the supplier should offer loan parts or loan of equipment until the problem is resolved. Conditions to such a solution should be described in the response column in appendix 2.
14 | A |  | Electricity/power: The equipment shall accept Norwegian power supply (240 V, 50 Hz or 380 V/400 V/50 Hz). The system should be simple to upgrade with respect to forthcoming hardware and software. Please describe the offered solution for electrical and other technical preferences. For further need of description, please use our appendix 4 in the tender document. The designated lab for the requested equipment has 240V/400V.
15 | A |  | All costs from the supplier concerning the offer, installation, travelling costs etc is to be included in the offer given in this tender. This means all costs for the supplier up until the SAT and formal takeover.
16 | A |  | Delivery and signing of approval protocol: Upon delivery of the item/instrument, an approval protocol must be signed by both supplier and buyer. Any deviations from the offer must be documented and a timetable for corrections established. Minor deviations will not start the warranty period.
17 | A |  | The supplier must take full responsibility for installation and commissioning of the delivered equipment.
18 | A |  | Calibration: Calibration must be included in offer for all supplied system and modules.
19 | A |  | Demonstration: The supplier shall be able to present the offered solution for a demonstration if the buyer should choose to have the system demonstrated. The buyer should have the right to a demonstration but shall not be obligated to do so. The demonstration should either be presented at the buyers loaction and/or at a location were the offered system is being used. Please refer to sites were the offered system is being used. Online demonstration may replace a physical one. Please specify whether physical or online demonstration is offered.
20 | B | 5 | The supplier shall explain the possibility for additional educational classes, courses and events that allow the end-user to participate for additional training purposes.
21 | B | 2 | Delivery time: Tenderers submitting for this purpose, should be able to deliver the offered system/equipment within 10 weeks after placed PO. Please state the guaranteed delivery time in weeks after received of order from the client.
22 | A |  | Delivery time: The latest date for delivery of the system on site is November 1, 2026.
23 | A |  | The supplier is responsible for shipping (Incoterms 2010 DDP) all the way to the installation site at the address: Richard Birkelands vei 2b. The specifics on the shipment and movement requirements must be provided by the supplier in preparation for local arrangements.
24 | A |  | Documentation: Full documentation (in English) of the System must be provided upon delivery. This must include: - Detailed documentation covering installation, operation, maintenance, troubleshooting, wiring schematics, calibration curves, technical drawings, - A full user’s manual describing every user aspect of the System, - A technical manual describing the System in detail as well as technical drawings and a detailed spare part description. All or parts of the documentation will be accepted in electronic form in standard formats, such as MS Word documents, PDF documents or similar.
Technical requirements |  |  |  | Technical requirements
25 | A |  | DED system: The whole DED system must be functional at the point of SAT. This includes but not limited to deposition head, robotic arm and workpiece positioner, laser grade shielding cabinet (cell), and a unified control panel.
26 | A |  | Heat source: The system must be equipped with an adjustable laser heat source with minimum nominal power of 1000W, that allows for melting of high temperature materials, without significantly jeopardizing build speed. Please also specify whether the AM system has a possibility to upgrade/change the heat source to higher power lasers in future per buyers request.
27 | B | 8 | Heat source: The principle of the laser DED system as well as its performance criteria must be specified (beam size, beam delivery system, power limits and range, etc.).
28 | B | 7 | Feedstock deposition details: Describe multi-wire deposition possibilities, multi-material deposition, pre-heating of feedstock.
29 | A |  | Robotic arm and workpiece positioner The DED system is to be supplied with a robotic arm with 6 axis degrees of freedom and at least 2 axis workpiece positioner.
30 | B | 4 | Alternative robotic system that can be supplied for the integrated DED cell must be described and the cost for that must be provided. This may be robotic system produced by the supplier or third party robotic systems that are integrated by the supplier for the DED cell.
31 | B | 3 | Movement precision: Describe robot's movement and position accuracy and repeatability.
32 | B | 1 | A description of the control system for the robotic system should be provided.
33 | B | 5 | Build volume: The DED system should preferably feature a build stage that accommodates a build envelope of Ø1000mm x 1000mm. Specify the dimensions.
34 | B | 2 | Layer height resolution: The system must support deposition of material with a wide range of layer thicknesses. Capability to fabricate parts with a wider range of layer heights is a plus. Please specify the range and resolution.
35 | A |  | Cooling: The system shall include a cooling system for deposition head and build plate. The system must include all cooling elements including the chiller.
36 | B | 1 | The cooling system and its description must be supplied with the prices specified in Annex B. In case of multiple alternatives for the cooling system, their description and cost must be provided.
37 | A |  | Material portfolio: The DED system must support AM processing of a wide range of reactive and nonreactive feedstock metallic alloys including steel, aluminum, cobaltchrome, nickel, and titanium alloys. Required hardware solution, including all neccessary safety measures, must be provided with the System.
38 | B | 2 | Feedstock Material: The system must possess qualified processes for, as minimum, Stainless steels, Carbon steels, Nickel alloys, Titanium alloys, and aluminium with a full set of process parameters for full density. Mechanical properties data sheets for the offered process parameters must be provided with the tender.
39 | A |  | The system shall allow to change of process parameters in a continuous way, in particular for research on process development above standard slicing and depositions.
40 | A |  | Process parameters: The DED system must possess an open system for process parameter control. The user must be able to adjust the process parameters.
41 | B | 5 | Process parameters: Elaborate on the process for adaptive control of process parameters during the deposition.
42 | B | 1 | Process parameters: Other open process parameters for other materials should be provided, together with pricing. Specify the prices in Annex B
43 | B | 1 | Wire size: It should be possible to use feedstock with various wire diameters. Please specify the range of wire size that can be used as feedstock.
44 | A |  | Material change: Due to the research and development nature of use of the DED system, it must support change of the processed material (reactive and nonreative materials) with limited modification in the machine. Consumables required for material change must be specified and priced in Annex B.
45 | B | 1 | Material change: The procedure and technical solution for feedstock material change must be described. Required consumables must be specified. Provide expected time for material change.
46 | B | 5 | Process monitoring modules: Describe the process monitoring modules integrated within the system.
47 | B | 5 | Process monitoring modules and software: The DED system should have the possibility of adding additional process monitoring modules (visual inspection and laser power inspection) and providing relavant supporting software packages per future purchase from the supplier. Relevant information regarding the specific accessory modules and their price must be provided by the supplier.
48 | A |  | Recommended installation space: The DED cell must fit in a dedicated space with dimensions of 4000x2500mm. The delivered package must pass through a gate opening of 3.2 meters high and 3.4 meters wide.
49 | A |  | DED cell The DED system must be supplied with laser safe enclosure cell. The cell must include enclosed area around the DED system with protection in ceiling and walls.
50 | B | 5 | A detailed description of the space requirement of the DED cell and its modules for use and maintenance should be provided.
51 | A |  | Sensors controlling the environment in the DED cell must be specified in detail (their placement in the cell, sensitivity ranges and sensor type).
52 | A |  | Safety: The system must be equipped with a set of safety features protecting the integrity of the build volume, protecting users from laser radiation and fume exposure, burning of the reactive feedstock as well as gas flow stop. Required hardware, including safety measures required, must be included in the price of the system. A technical description and specification must be provided.
53 | A |  | The system must have protection for damage due to power, gas flow, feedstock delivery problem and cooling water failure. A technical description and specification must be provided.
54 | B | 5 | Ability to send and receive programs from the robot without the use of propritary programs if needed, Please specify.
55 | A |  | Any software needed for transfering programs to and from robot shall be fully licensed perpetually.
56 | B | 3 | User interface: Describe user interface workflow for the use of the DED system.
57 | A |  | Safety and Compliance: The system shall comply with CE marking or equivalent and meet local radiation safety standards, with a fully shielded cabinet. The device must come from a current production. Supplimentary required safety hardware must be included in the price of the system. A technical description and specification must be provided.
58 | A |  | Safety and Compliance: The system must have an emergency STOP button stopping the whole system safely including gas when activated.
59 | B | 1 | The programming panel should be positioned and designed so that it does not expose the operator to strain on the neck, shoulders and back. We ask the supplier to describe how their equipment takes this into account.
60 | A |  | A list of spare parts must be inclosed with the offer.
61 | A |  | Other, optional, system accessories must be specified in Appendix 3, 1.2 Options. Prices must be provided separately and will not be included in tender evaluation.
Computer/Software |  |  |  | Computer/Software
62 | B | 5 | Updates: All available updates which relates to security and "bugfix" should be delivered free of charge. Other software updates should be offered to the buyer based on the same premium model as the offer for this tender.
63 | A |  | PC: If third party PCs are not permitted, PC and PC rack for data requested equipment/system shall be described and included in the offer. Keyboard included with the offered PC, should have Norwegian user interface. Please quote the offered PC and included software in appendix 3.
64 | A |  | Software /workstations must be compatible with standard IT infrastructure like PCs and operating systems (e.g. Windows) to provide possibility of work at PCs already/currently installed/available in the laboratory and offices and its environment of the end-user and its collaborators.
65 | A |  | Licence: All delivered software to the requested equipment shall be included and specified. The buyer should have the right to perform installations/changes if necessary in the delivered equipment/systems. All required licences shall be included in the offer. If there are special conditions to the above, the supplier shall specify this.
66 | A |  | Software: Perpetual license to the software packages required to operate the DED system must be provided. Supplier must allow for free updates of software during warranty period.
67 | A |  | Additional software required for preparation of the STL files for AM system must be specified and demonstrated. Range of possibilities and compatibility with other CAD formats must be specified.
68 | A |  | Intellectual property: If the supplier which the buyer has purchased right of use from, possesses the intellectual property in all delivered products, both hardware and software, special limitations to the buyers right to use shal be clearly described.
Environment |  |  |  | Environment
69 | B |  | Environmental perspective: The supplier is asked to describe their environmental perspective and ethical trade concerning the offered equipment, including but not limited to raw materials used, design for reuse and recycling, use of recycled material, production facilities.
70 | B |  | Inert gas handling equipment: The DED system should be compatible with sufficient accessories to connect and feed an inert gas enclosement to the system. The potential accessories for this, their principles of operation, and the gas usuage (start and continueous operation) must be specificed.
71 | B |  | The system should be simple to upgrade with respect to forthcoming hardware and software. To prolong life time excpectancy of the delivery.
72 | B |  | Repairs: The supplier is asked to describe their design to repair, including but not limited to products expected lifetime, possibility of repair rather than replacement, whether spare parts will be available for the products full life time.
100
The buyer specifies that the supplier must elaborate/comment on all responses in the Response/Comments column. If the supplier considers it relevant, the supplier shall post attachments that underpin responses. Requirements which will be referred to as "refers to the attachment" and or incomplete response, may be perceived as not answered and could get 0 points in the evaluation.
Note on C5: [Kommentartråd] Din versjon av Excel lar deg lese denne kommentartråden. Eventuelle endringer i den vil imidlertid bli fjernet hvis filen åpnes i en nyere versjon av Excel. Finn ut mer: https://go.microsoft.com/fwlink/?linkid=870924 Kommentar: I dokumentstrukturen er dette dokumentet navngitt ”annex 1a”.
Note on C7: [Kommentartråd] Din versjon av Excel lar deg lese denne kommentartråden. Eventuelle endringer i den vil imidlertid bli fjernet hvis filen åpnes i en nyere versjon av Excel. Finn ut mer: https://go.microsoft.com/fwlink/?linkid=870924 Kommentar: Etter min mening bør det benyttes ”requirements” om de ulike kravtypene ettersom det er dette som brukes i konkurransegrunnlaget.