## Guidance for use
SPECIFICATION OF TENDER AND SUPPLIER RESPONSE DOCUMENT
Project 1105601 UiO Livsvitenskap brukerutstyr
K946.01.03 Pharmaceutical extrusion_pelletizing equipment
Tenderer:
HOW TO FILL OUT THE DOCUMENT
Please note that there are several tabs to be filled out.
Columns and rows are not to be deleted.
The tenderer shall only fill out fields with a white background. Fields of other colors are not to be used or altered by the Tenderer.
The tenderer shall answer YES or NO to the question on whether or not a requirement is fulfilled. All rows must be answered.
The tenderer shall answer the defined requirements. The answer shall have sufficient information for the contractor to carry out a full assessment of the tender without the need to open attachments. If the tenderer needs to provide additional or more detailed information than this document allows for, it is allowed to refer to attachments. In case of reference to attachments, the tenderer shall provide the corresponding attachment nr and relevant pages.
Minimum requirements (A-criteria) are not related to an award criterion. Lack of fulfillment of minimum requirement can lead to rejecton of the tender, cf Tilbudsinvitasjon (Tender invitation).
B-criteria are related to an award criterion. The tenderers answer to B-criteria are the basis of the contractors evaluation and assessment. B-criteria are defined as B1, B2 or B3 criteria in the corresponding column for each criterion. The definitions indicate the assigned weight of the award criterion in the tender evaluation. Award criteria indicated as B3 are assigned most weight, while the B1 criteria are assigned the least weight.
Information criteria (I-criteria) are solely for informative purposes, and are not part of the evaluation.
| Valuta: | Lisens:
| NOK | Systemlisens
| SEK | Brukerlisens
| DKK | Utstyrslisens
| EUR | Analyselisens
| USD | Annet
GBP

## Subcontract 1 Hot Melt
SPECIFICATION OF TENDER AND SUPPLIER RESPONSE DOCUMENT
Article name | Art. 029.03.049 Hot melt extruder-granulator
point nr | Description of point | Point type | Supplementary information/Additional information | Fulfillment of point Yes/No | Supplier response
1.0 | General requirements
1.1 | The instrument shall be CE-marked and shall comply with all relevant directives and standards for pharmaceutical production. A Declaration of Conformity for CE marking shall be attached to the offer. | A
1.2 | The supplier shall provide an estimated delivery time from order dispatch to equipment delivery. | A
1.3 | Complete user and service manuals in English shall accompany the delivery. | A
Equipment requirements
1.4 | Intended use: The equipment shall be used for small-scale hot-melt extrusion of filaments. These filaments will subsequently be processed into pellets or granules in a pharmaceutical research and teaching laboratory. | A
1.5 | The hot-melt extruder shall operate with intermeshing parallel twin screws during mixing, melting, and extrusion. Documentation shall be provided. | A
1.6 | The hot-melt extruder shall include a feedback mechanism that enables repeated mixing and melting within the heated zone before a valve is opened to extrude the filament. Documentation shall be provided. | A
1.7 | The equipment shall be capable of preparing small batches, with volumes up to 15 mL. Documentation shall be provided. | A
1.8 | The equipment should be capable of processing small batches, down to approximately 5 ml. Please specify the minimum processable batch size. The ability to process lower batch volumes will be considered an advantage and will receive a higher evaluation score. | B2
1.9 | The equipment shall also be capable of operating in continuous mode without utilizing the feedback mechanism. | A
1.10 | The heated zone shall feature precise and stable temperature control. | A
1.11 | The heated zone shall be divided into multiple segments, each with individual temperature control. | A
1.12 | The heated zone(s) must be capable of reaching temperatures of at least 400 °C. Documentation shall be provided. | A
1.13 | The rotation speed of the screws shall be continously variable, with speeds up to at least 200 rpm. Documentation shall be provided. | A
1.14 | Temperature and screw rotation speed shall be electronically controlled and be monitorable during operation. Documentation shall be provided. | A
1.15 | The torque shall be adjustable and monitorable during operation. Melt torques up to at least 20 Nm shall be reachable. Documentation shall be provided. | A
1.16 | The equipment shall be able to handle high pressures during operation at least up to 200 bar. Documentation shall be provided. | A
1.17 | The hot-melt extruder shall be compatible with a conveyor to improve the consistency of filament diameter. | A
1.18 | An option shall be offered for a compatible conveyor to improve the consistency of the filament diameter. The price shall be specified in appendix 3.0 Price schedule - equipment option. | A
1.19 | Hot-melt extruded filaments should be homogeneous and have a consistent diameter. Please specify the achievable filament diameter(s) and associated variation in millimetres. The solution will be evaluated based on the described filament homogeneity and diameter tolerances. | B3
1.20 | The equipment shall allow for manual addition of material. Details of the method and procedure for manual addition shall be provided. | A
1.21 | The equipment should allow extrusion of shapes other than filaments, including films. The availability and flexibility of such extrusion capabilities will be considered an advantage and will be evaluated based on the described solution. | B1
1.22 | All product contact parts shall be made of materials suitable for the defined operating temperature range and resistant to corrosion and wear under normal use. | A
1.23 | It shall be possible to disassemble the equipment and take out the screws for cleaning between batches. | A
1.24 | Filaments produced by hot-melt extrusion shall be pelletized in connection with the hot-melt extrusion process. All accessories necessary for pelletization shall be included in the offer and delivered with the system. Relevant documentation shall be provided. | A
1.25 | The equipment should be capable of producing pellets in a continuous set-up directly from filament extrusion. Please specify the available pelletizing solutions. The solutions will be evaluated on the consistency of pelletization and whether pelletization is achieved in a continues set-up directly from filament extrusion or as a separate operation. | B1
1.26 | Equipment must be compatible with a 230V single-phase or 400V three-phase electrical supply. | A
1.27 | The supplier shall complete the sheet Technical specifications for this article, providing all relevant technical data and parameter values. | A
2.0 | Training requirement
2.1 | The necessary superuser training shall be provided for approximately 2-3 users. The training shall be conducted by agreement and on-site. The training should ensure safe, secure, and correct use of the equipment as well as correct maintenance to ensure longevity of the equipment. The supplier should anticipate that training will take place after handover. The scope and content of the training shall be described. | A
3.0 | Hygiene/Cleaning requirements
3.1 | Any disinfectants or cleaning methods that should not be used on the equipment should be described, along with an explanation of why they are unsuitable. | I
3.2 | The recommended procedure(s) for cleaning, disinfection, and/or sterilization of the offered equipment shall be described. | A
3.3 | The offered equipment should be designed to facilitate easy cleaning and disinfection, preferably with as few cracks, joints, and recesses as possible. Please provide a detailed description of the cleaning and disinfection procedures, including the total time required for complete cleaning. User evaluation of the time and effort required will be included in the assessment. | B1
4.0 | IT-Requirement
4.1 | All mandatory program and security updates for both software and equipment shall be provided and installed at no cost until end of service. This requirement is only relevant if there are software associated with the equipment. Updates refer to improvements and bug fixes for the software. | A
5.0 | Service, operations and maintenance requirements
5.1 | The supplier shall supply prices for the following in appendix 3.0 Price schedule - Service. - Attendance price including all expenses and time spent per round trip to/from the service location. - Hourly Rate for Service Execution: covers the time spent at the client or supplier location. | A
5.2 | A short delivery time for spare parts is an advantage. The supplier should specify the maximum delivery time from order to delivery at the client’s location, including delivery from an external warehouse (1 calendar day = 24 hours). Shorter delivery times will be evaluated more favorably. Please describe the location of the spare parts warehouse. | B1
5.3 | A complete service manual in electronic format shall accompany the delivery, if available. The service manual should be in English or a Scandinavian language. The client shall receive updates to the service manual, unsolicited and free of charge, until the end of service as specified by the manufacturer. | A
5.4 | Free customer support by phone shall be offered during regular business hours. Qualified technical personnel must be available to answer questions. Communication with customer support shall be conducted in a Scandinavian language or English. Regular business hours are defined as weekdays from 08:00 to 16:00. Free customer support shall be offered until the equipment reaches end of service. The type of customer support offered shall be specified. | A
5.5 | A short response time is an advantage. Specify the response time for qualified technical personnel, by phone or similar, when technical assistance is needed during regular business hours. Regular business hours are defined as weekdays from 08:00 to 16:00. It is not permitted to make reservations about establishing remote access to meet the response time. The response time should be specified in minutes or, if necessary, hours, and is defined as the time from when the client requests technical assistance until qualified technical personnel make contact to begin troubleshooting by phone or similar. | B1
5.6 | The supplier’s service organization should have a quick response time for urgent issues. Please specify the maximum attendance time (in hours) required for emergency service after an error report is received during regular business hours. Regular business hours are defined as weekdays from 08:00 to 16:00. | B1
5.7 | Provide a brief description of the procedure for carrying out preventive maintenance according to the manufacturer's instructions. Protocols for conducting preventive maintenance, along with information on frequency and expected time usage, shall be attached. | A
5.8 | If equipment-specific special tools, calibration tools, software, passwords, service keys, or similar items are required to perform technical troubleshooting, maintenance, and/or emergency repairs, these shall be included in the offer. | A
5.9 | The supplier shall identify all components expected to be replaced during the anticipated lifetime of the equipment and indicate the expected frequency of replacement. This includes light sources, moving parts, and other consumable or wear components. The offer shall include a complete spare parts list. | A
5.10 | The supplier shall guarantee access to spare parts for at least 7 years after the delivery of the equipment. | A
5.11 | Access to spare parts beyond 7 years is emphasized. Specify the total number of years the supplier guarantees access to spare parts. | B1
6.0 | Warranty requirements
6.1 | The offered warranty period shall be stated. | A
6.2 | An extended warranty period shall be offered as an option and shall be priced in Appendix 3.0 Price Schedule - extended warranty option | A
6.3 | During the warranty period, the supplier shall provide services equivalent to Maintenance Agreement Level 1 – Preventive. Maintenance Agreement Level 1 – Preventive includes: - Preventive maintenance in accordance with the manufacturer’s specifications, including labor, travel, and accommodation. - All wear parts, service kits, components, and batteries that the manufacturer recommends replacing as part of the maintenance. - Response-time guarantee, cf. Requirement 5.4. Documentation of completed work (service reports) shall be submitted to the contracting authority within five working days. Unless otherwise agreed, maintenance shall be performed at the user’s location. The supplier shall coordinate the timing of service delivery with the contracting authority in advance. The final periodic maintenance shall be carried out towards the end of the warranty period. For example, for a one-year warranty, one periodic maintenance shall be performed if the manufacturer recommends annual maintenance. | A
6.4 | At the end of the warranty period, the supplied equipment shall have the latest version of the software at no additional cost. | A

## Subcontract 2 Pellet extruder
SPECIFICATION OF TENDER AND SUPPLIER RESPONSE DOCUMENT
Article name | Art. 029.03.027 Pellet extruder-spheronizer
point nr | Description of point | Point type | Supplementary information/Additional information | Fulfillment of point Yes/No | Supplier response
1.0 | General requirements
1.1 | The instrument shall be CE-marked and shall comply with all relevant directives and standards for pharmaceutical production. A Declaration of Conformity for CE marking shall be attached to the offer | A
1.2 | The supplier shall provide an estimated delivery time from order dispatch to equipment delivery. | A
1.3 | Complete user and service manuals in English shall accompany the delivery. | A
Equipment requirements
1.4 | Intended use: The pellet extruder-spheronizer shall be used for small-scale production of extrudates and pellets for solid dosage forms. The equipment shall be suitable for use in a pharmaceutical resarchlab and for supervised student practicals. | A
1.5 | The equipment shall be capable of handling the entire process – mixing, extruding, and spheronizing the material – within a single machine. | A
1.6 | The machine shall handle batch sizes from approximately 10 g to 50 g. Documentation shall be provided. | A
1.7 | The extrusion process shall function by feed screws with adjustable speed. Documentation shall be provided. | A
1.8 | The extrusion system should have a broad selection of interchangeable die plates. The breadth of the supported die plate hole diameter range will be evaluated. Coverage of approximately Ø 0.5 mm to Ø 3 mm will be considered advantageous. Please describe the available die plates for the extrusion process, including both standard and optional plates. | B2
1.9 | The offer shall include a set of die plates with hole diameter of Ø 0.5, 1 and 3 mm. | A
1.10 | Spheronization shall function by a rotating serration disc with adjustable speed. Documentation shall be provided. | A
1.11 | Serration discs for spheronization shall be included in the offer and shall be replaceable. | A
1.12 | Mixing shall be achieved by rotating blades with adjustable speed. Documentation shall be provided. | A
1.13 | A mixing bowl capable of processing 40 grams of material shall be included in the offer. | A
1.14 | The offered solution should include replaceable mixing bowls. Please provide details on the available range of bowls. Solutions offering a broader selection of bowl sizes and options should be scored more favorably in the evaluation. | B1
1.15 | It shall be possible to monitor the processes of mixing, extrusion, and spheronization both visually and by collecting relevant process data, including speed and temperature. Documentation shall be provided. | A
1.16 | The instrument shall be a bench-top model, with maximum footprint of ca 700x700 mm. Documentation shall be provided. | A
1.17 | The equipment must be compatible with a 230V single-phase or 400V three-phase electrical supply. | A
1.18 | The supplier shall complete the sheet-Technical specifications for this article, providing all relevant technical data and parameter values. | A
2.0 | Hygiene/Cleaning requirements
2.1 | Any disinfectants or cleaning methods that should not be used on the equipment should be described, along with an explanation of why they are unsuitable. | I
2.2 | The recommended procedure(s) for cleaning, disinfection, and/or sterilization of the offered equipment shall be described. | A
2.3 | The offered equipment should be designed to facilitate easy cleaning and disinfection, preferably with as few cracks, joints, and recesses as possible. Please provide a detailed description of the cleaning and disinfection procedures, including the total time required for complete cleaning. User evaluation of the time and effort required will be included in the assessment. | B1
3.0 | IT-Requirement
3.1 | All mandatory program and security updates for both software and equipment shall be provided and installed at no cost until end of service. This requirement is only relevant if there are software associated with the equipment. Updates refer to improvements and bug fixes for the software. | A
4.0 | Service, operations and maintenance requirements
4.1 | The supplier shall supply prices for the following in appendix 3.1 Price schedule - Service. - Attendance price including all expenses and time spent per round trip to/from the service location. - Hourly Rate for Service Execution: covers the time spent at the client or supplier location. | A
4.2 | A short delivery time for spare parts is an advantage. The supplier should specify the maximum delivery time from order to delivery at the client’s location, including delivery from an external warehouse (1 calendar day = 24 hours). Shorter delivery times will be evaluated more favorably. Please describe the location of the spare parts warehouse. | B1
4.3 | A complete service manual in electronic format shall accompany the delivery, if available. The service manual should be in English or a Scandinavian language. The client shall receive updates to the service manual, unsolicited and free of charge, until the end of service as specified by the manufacturer. | A
4.4 | Free customer support by phone shall be offered during regular business hours. Qualified technical personnel must be available to answer questions. Communication with customer support shall be conducted in a Scandinavian language or English. Regular business hours are defined as weekdays from 08:00 to 16:00. Free customer support shall be offered until the equipment reaches end of service. The type of customer support offered shall be specified. | A
4.5 | A short response time is an advantage. Specify the response time for qualified technical personnel, by phone or similar, when technical assistance is needed during regular business hours. Regular business hours are defined as weekdays from 08:00 to 16:00. It is not permitted to make reservations about establishing remote access to meet the response time. The response time should be specified in minutes or, if necessary, hours, and is defined as the time from when the client requests technical assistance until qualified technical personnel make contact to begin troubleshooting by phone or similar. | B1
4.6 | The supplier’s service organization should have a quick response time for urgent issues. Please specify the maximum attendance time (in hours) required for emergency service after an error report is received during regular business hours. Regular business hours are defined as weekdays from 08:00 to 16:00. | B1
4.7 | Provide a brief description of the procedure for carrying out preventive maintenance according to the manufacturer's instructions. Protocols for conducting preventive maintenance, along with information on frequency and expected time usage, shall be attached. | A
4.8 | If equipment-specific special tools, calibration tools, software, passwords, service keys, or similar items are required to perform technical troubleshooting, maintenance, and/or emergency repairs, these shall be included in the offer. | A
4.9 | Describe which parts are expected to be replaced during the equipment's expected lifetime and the frequency of replacement. For example, light sources, moving parts, or other components. Complete spare part list should be included in the offer. | A
4.10 | The supplier shall guarantee access to spare parts for at least 7 years after the delivery of the equipment. | A
4.11 | Access to spare parts beyond 7 years is emphasized. Specify the total number of years the supplier guarantees access to spare parts. | B1
5.0 | Warranty requirements
5.1 | The offered warranty period shall be stated. | A
5.2 | An extended warranty period shall be offered as an option and shall be priced in Appendix 3.1 Price Schedule - extended warranty option. | A
5.3 | During the warranty period, the supplier shall provide services equivalent to Maintenance Agreement Level 1 – Preventive. Maintenance Agreement Level 1 – Preventive includes: - Preventive maintenance in accordance with the manufacturer’s specifications, including labor, travel, and accommodation. - All wear parts, service kits, components, and batteries that the manufacturer recommends replacing as part of the maintenance. - Response-time guarantee, cf. Requirement 4.5. Documentation of completed work (service reports) shall be submitted to the contracting authority within five working days. Unless otherwise agreed, maintenance shall be performed at the user’s location. The supplier shall coordinate the timing of service delivery with the contracting authority in advance. The final periodic maintenance shall be carried out towards the end of the warranty period. For example, for a one-year warranty, one periodic maintenance shall be performed if the manufacturer recommends annual maintenance. | A
5.4 | At the end of the warranty period, the supplied equipment shall have the latest version of the software at no additional cost. | A

## Technical specifications
Techincal specifications and interfacing
Article number | Article name | Suppliers model | Acustic noise: (dB (A)) | Heat: Standby / normal operation (kW) | Room requirements: Temperature (oC peak-to-peak limits) Relative humidity min/maks (% rH) | Power supply: (schuko, fixed installation) Power usage (kW) Voltage (V) Current (A) Separate course? Separate earthing/grounding? | Network interface: Connection type Other network requirements | Pressurized gas connections: Gass (type) Pressure(bar) Purity (%) | Exhaust/ventilation: Flow (m3/hour) Diameter of connecting tube (cm) | Physical size specifications Dimensions (WxDxH)
029.03.050 | Film-coater for tablets
029.03.033:1 | Dissolution tester fraction
029.03.049 | Hot melt extruder-granulator
029.03.017 | Wet granulator
029.03.025 | Rotary press
029.03.024 | Compaction analyzer
029.03.007 | Fluid Bed Granulator
029.03.027 | Pellet extruder-spheronizer
029.03.023 | Singel punch exc. machine
023.05.161 | Dissolution tester (Probes)