## Technical Information
Company name:
Product name:
Requested technical information | Reply
Sonar type (e.g. towed array, triplet towed array, dipping, etc)
Installation procedure on vessel
Size and weight of onboard sonar system
Onboard footprint
Minimum required carrying capacity of vessel
Minimum and maximum operational depth of sonar system
Minimum and maximum operational and survival speed with sonar deployed
Maximum operational speed with sonar on board, but not deployed
Maximum sea state for launch and recovery
Maximum sea state for operation of sonar
Time for launch and recovery
Degree of automation/autonomy of launch and recovery of sonar
Available active pulse types
Active sonar frequencies
Passive sonar frequencies
Passive sonar processing modes
Active sonar source level
Self-noise level
Transmission duty cycle
Dimensions of transmitting and receiving arrays
Transmitting and receiving sectors
Horizontal and vertical beamwidths of transmitting and receiving arrays
Detection range in coastal waters, with underlying assumptions used provided
Available visualization and decision-making aids
Available classification aids
Availability of additional sensors (e.g. bathythermograph)
Availability of underwater communication
Availability of bistatic/multistatic processing

## Commercial Information
Requested commercial information:
Price
Description | Quantity | Price estimate
1 - 2
3 - 5
6 - 10
Lead time
Quality Management System
Description of your Quality Management System.
Standard warranty
Standard warranty terms for the listed materiel.
Special export regulations
If export of equipment or associated information is subject to special regulations, this must be stated. If for the same reason any requested information is being withheld from NDMA, this must also be stated.
References
References for systems of comparable specifications in service today, Point of Contacts etc.
Sales contacts in Norway
Please inform whether your company intends to engage/ have a Norwegian firm or contact person as your representative in Norway.