## SoW Toilet wastetanks
Type 73 toilet wastetanks - Requirement list
Code definition
I - information
K - Key
E - Evaluation
Reference SoW |  | Technical requirements | Code | Reference | Contractor's compliance (to be filled out by Contractor) | Other comments
Ch.6 | a | The work and tanks must comply with standards and norms, see reference: | K | TSI Loc & Pas EN 12663 UIC 566 EN 15227 EN 15085 EN 50125 EN 45545 EN 16922 DIN EN 16362
Ch. 2 | b | The scope of supply includes manufacturing, test and delivery og replacement wastetanks of approx. 400L (5 items) and 800L (10 items). | K
Ch. 2 | c | The replacement tanks has equivalent interfaces, mounting arrangments and system connections as current tanks. | K
Ch. 2 | d | The existing design is used as a reference for the replacement tanks. | K
Ch. 7 | e | Same weight as or lower than before modification. Any change in weight must be documented. Existing components without a datasheet that includes weight information must be weighed to document the weight difference. | K
Ch. 4.1 | f | Materials used shall comply with the fire safety requirements of EN45545-2. Hazard level 2. | K | EN45545-2
| g | It is important to establish a systematic process to identify and document all damaged diffusers before replacement takes place. | I
ch. 6 | h | All components introduced must comply with TSI Loc & Pas T2 requirements (-40 to +35 degrees Celsius). | K | TSI Loc & Pas
Ch. 7 | j | The Contractor shall describe the proposed solution's degree of similarity compared to existing system in terms of maintenance. | K
Ch. 2 | k | Quality assurance measures will be implemented throughout the project to ensure that all work is conducted properly. | I
ch. 4.1 | l | Materials shall ensure adequate fire performance | K
ch. 4.1 | m | Materials shall ensure resistance to chemical exposure from wastewater and cleaning agents | K
ch. 4.1 | n | Materials shall ensure long-term durability under operational conditions | K
Ch. 4.2 | o | The waste tanks shall have nominal capacities for 800 litres and 400 litres | K
Ch. 4.2 | p | The actual usable volume shall not deviate more than ±5% from the stated nominal capacity, unless otherwise agreed | K
Ch. 4.2 | q | The internal geometry shall ensure effective drainage and prevent accumulation of residues during operation | K
Ch. 4.2 | r | The design shall minimize dead zones and support complete emptying during service operations | K
Ch. 4.3 | s | The replacement tanks shall be fully compatible with the existing installation | K
Ch. 4.3 | t | All mechanical interfaces, mounting points, and connections shall match the existing design, no modifications shall be needed on the vehicle or surrounding systemes | K
Ch. 4.3 | u | All connections shall ensure leak-tight performance under all operating conditions | K
Ch. 4.4 | v | The waste tanks shall be designed to withstand the operational pressures and vacuum conditions experienced during: • Filling • Operation • Emptying (vacuum discharge systems) | K
Ch. 4.4 | w | The tanks shall withstand internal overpressure without permanent deformation or leakage | K
Ch. 4.4 | x | The tanks shall withstand vacuum conditions without structural collapse | K
Ch. 4.4 | y | The design shall ensure structural integrity and functionality throughout the operational life of the tank | K
Ch. 4.5 | z | The tanks shall be designed to ensure efficient and hygienic emptying | K
Ch. 4.5 | aa | The design shall allow complete drainage during emptying operations | K
Ch. 4.5 | bb | The design shall avoid internal geometry that traps waste or residue | K
Ch. 4.5 | cc | The design shall be compatible with existing waste discharge systems | K
Ch. 4.5 | dd | Service and maintenance considerations shall include easy access to inspection points (if applicable) | K
Ch. 4.5 | ee | Service and maintenance considerations shall include cleaning-friendly internal surfaces | K
Ch. 4.5 | ff | Service and maintenance considerations shall include robust design to minimize maintenance needs | K
Ch. 4.5 | gg | The existing frost protection arrangement shall be maintained and replicated, including heating mats installed under the inner tank and on the transfer tank | K
Ch. 4.5 | hh | The heating system shall provide sufficient frost protection under normal operating conditions | K
Ch. 4.5 | ii | The heating system shall be equivalent in function and performance to the existing solution | K
Ch. 4.5 | jj | The insulation and heating arrangement shall be equivalent to the existing solution | K
Ch. 1 | kk | The delivery package needs to be marked with NT article number provided by Norske tog (NTXXXXXXXXX) | K
Ch. 2 | mm | The tanks have been improved according to cleanability, increased robustness and enhanced operatinal performance. The improvments does not affect compliance with the specified requirements. | E
Test and other quality requirements
Ch. 7 | a | The Contractor shall deliver test and inspection documentation according to the document plan. | K
Ch. 7 | b | Before completion, the Contractor shall confirm the functionality of the system with a letter of conformity and/or involve a notified body if needed. | K
Ch. 5 |  | All work shall be performed in accordance with good workmanship practice | K
Ch. 5 |  | Completed work shall be subject to visual inspection | K
Ch. 5 |  | Any deviations from the agreed scope shall be documented and reported to Norske tog | K
Documentation to be delivered
Ch. 7 | a | The Contractor shall provide documentation in accordance with a document plan. | K
Ch. 7 | b | All new components and material must be documented. | K
Ch. 7 | c | Documentation must be submitted prior to commencement of serial production. | K
Ch. 7 | d | All technical datasheets specifications, certifications and drawings shall be delivered. | K
Ch. 7 | h | The Contractor shall deliver all relevant documentation which is needed in order for NT to update its existing documentation for maintenance, repair, overhaul and onboard operation. | K
Ch. 7 | l | NT will control all documents delivered by the Contractor, and the Contractor shall update the documents in accordance with NT's comments. | K
Ch. 7 | m | NT's existing documents which are updated by the Contractor shall be delivered with the original NT document numbers, with incremental revision numbers. | K
Ch. 7 | n | New documents delivered by the Contractor shall have the Contractor's or manufacturer's own document numbers. | K
Ch. 7 | o | All technical documents shall be delivered as an editable source file in NT's original format, and a PDF file and (e.g. DWG and PDF for electrical schematics). | K
Ch. 7 | p | All documentation shall be delivered in english. | K
Ch. 7 | s | All documentation which is needed for maintenance, repair, overhaul and onboard operation shall be delivered. | K
Ch. 8 |  | LCA and environmental requirements
Ch. 8 | a | Materials that are not reused shall be sorted at source. | K
Ch. 8 | b | The Contractor must comply with current sustainability standards. | K | RoHS regulation (https://environment.ec.europa.eu/topics/waste-and-recycling/rohs-directive_en), EPREL registration and hence an eprel-id (European Product Registry for Energy Labelling, database), CE-labelling
Ch. 8 | c | Norske tog shall be informed about compliance with regulations regarding hazardous materials, waste disposal, energy efficiency, and emissions reduction. The Contractor shall provide an overview of the materials to be taken out of the train and how these will be recycled and what kind of materials they will be replaced with. | K
Ch. 8 | d | The Contractor shall ensure that all material replacement and handling are carried out in accordance with current Norwegian and European environmental regulations. | K
Ch. 8 | e | Waste Management and Source Separation: Materials removed from the train that cannot be reused must be source-separated and handled in accordance with current environmental regulations. | K
Ch. 8 | f | Documentation and Data Requirements: to ensure full traceability and control regarding substances of concern or hazardous, the Contractor shall prepare and deliver a waste and recycling plan document. This plan, and all material data must detail: • An overview of all materials that are dismantled and removed from the trains (for example existing light fixtures, cabling, components and other parts) • The process for how these materials will be recycled or handled as waste • A description of the new materials comprising the LED lighting and associated components, with an assessment of their environmental impact and recyclability. | E
Ch. 8 | g | The supplier shall describe how they work to reduce carbon emission | E
Ch. 8 | h | The supplier shall include the environmental strategy to reduce your company’s impact related to the Scope of Work | E
Ch. 8 | i | The supplier must outline concrete, measurable, and contract‑specific environmental actions that are fully documented and suitable for monitoring throughout the duration of the contract. | E
Ch. 8 | j | The tenderer shall provide a description of their management of waste. This includes the systematic sorting, reuse, and material recycling of metals, chemicals, and other residual materials, and must be supported by documentation demonstrating that a high share is delivered to approved material‑recycling facilities. | E
Ch. 8 | k | The tenderer must describe how transport and logistics are planned and executed to reduce greenhouse gas emissions, including the choice of transport solutions and fuels, the coordination of deliveries, and the optimisation of routes and load capacity. | E
Delivery plan
Ch. 9 | a | The tenderer shall provide a delivery plan with the shortest feasible delivery time | E
Ch. 9 | b | Description of key activities and milestones | E
Ch. 9 | c | Explanation of plan (achievement and maintainability) | E
Ch. 9 | d | Description of risks for the plan in general | E
Ch. 9 | e | Description of critical plan, including associated risks | E
Note on A18: [Threaded comment] Your version of Excel allows you to read this threaded comment; however, any edits to it will get removed if the file is opened in a newer version of Excel. Learn more: https://go.microsoft.com/fwlink/?linkid=870924 Comment: Oppdaterer du med rett kap. Fra SOW @Dag Håkon Bentengen ? Reply: Fikset.
Note on C18: [Threaded comment] Your version of Excel allows you to read this threaded comment; however, any edits to it will get removed if the file is opened in a newer version of Excel. Learn more: https://go.microsoft.com/fwlink/?linkid=870924 [Tasks] There is a task anchored to this comment that cannot be viewed in your client. Comment: Dette er ikke nevnt i scope of work, legger du inn noe på vekt der @Dag Håkon Bentengen ? Reply: Har lagt inn i kap 2.
Note on A22: [Threaded comment] Your version of Excel allows you to read this threaded comment; however, any edits to it will get removed if the file is opened in a newer version of Excel. Learn more: https://go.microsoft.com/fwlink/?linkid=870924 Comment: Oppdaterer du med rett kap. Fra SOW @Dag Håkon Bentengen ? Reply: Fikset.
Note on C22: [Threaded comment] Your version of Excel allows you to read this threaded comment; however, any edits to it will get removed if the file is opened in a newer version of Excel. Learn more: https://go.microsoft.com/fwlink/?linkid=870924 [Tasks] There is a task anchored to this comment that cannot be viewed in your client. Comment: Jeg kan ikke finne henvisning til dette i scope of work @Dag Håkon Bentengen - kan du sjekke at det står begge steder? Reply: lagt inn i kap 2.
Note on A52: [Threaded comment] Your version of Excel allows you to read this threaded comment; however, any edits to it will get removed if the file is opened in a newer version of Excel. Learn more: https://go.microsoft.com/fwlink/?linkid=870924 Comment: Oppdaterer du med rett kap. Fra SOW @Dag Håkon Bentengen ? Reply: Fikset.
Note on B52: [Threaded comment] Your version of Excel allows you to read this threaded comment; however, any edits to it will get removed if the file is opened in a newer version of Excel. Learn more: https://go.microsoft.com/fwlink/?linkid=870924 [Tasks] There is a task anchored to this comment that cannot be viewed in your client. Comment: Er disse relevante @Dag Håkon Bentengen - i så fall må de inn i scope of work Reply: Endret litt på tekst, dette står i doc.planen. Reply: declaration of conformity står også i doc.plan.
Note on A53: [Threaded comment] Your version of Excel allows you to read this threaded comment; however, any edits to it will get removed if the file is opened in a newer version of Excel. Learn more: https://go.microsoft.com/fwlink/?linkid=870924 Comment: Oppdaterer du med rett kap. Fra SOW @Dag Håkon Bentengen ?
Note on C61: [Threaded comment] Your version of Excel allows you to read this threaded comment; however, any edits to it will get removed if the file is opened in a newer version of Excel. Learn more: https://go.microsoft.com/fwlink/?linkid=870924 [Tasks] There is a task anchored to this comment that cannot be viewed in your client. Comment: Skal dette endres så det samsvarer bedre med kap. 7 @Dag Håkon Bentengen gjelder b-p Reply: Så på dette med Jan og Marius på mandag, det var ok for dem. Kan endre det om du vil? Følger de document planen så skal det dekke alt i SoW. Reply: Ok, samsvarer det også med word dokumentet? Så det står samme begge steder? Reply: Ja, doc.plan, SoW og dette arket skal nå samsvare.
Note on C72: [Threaded comment] Your version of Excel allows you to read this threaded comment; however, any edits to it will get removed if the file is opened in a newer version of Excel. Learn more: https://go.microsoft.com/fwlink/?linkid=870924 [Tasks] There is a task anchored to this comment that cannot be viewed in your client. Comment: @Dafina Rana - må samkjøres med bærekraft.
Note on C84: [Threaded comment] Your version of Excel allows you to read this threaded comment; however, any edits to it will get removed if the file is opened in a newer version of Excel. Learn more: https://go.microsoft.com/fwlink/?linkid=870924 [Tasks] There is a task anchored to this comment that cannot be viewed in your client. Comment: @Dafina Rana - må samkjøres med bærekraft.