## Ark1
ID | Radar capability | Remarks | Reply
1 | Requirements
1.1 | The radar SHALL be able to be fully integrated into the Norwegian C4IS architecture. | Describe protocols used.
1.2 | The radar SHALL be able to perform surveillance, target tracking, identification and fire control
1.3 | The radar SHALL be able to perform simultaneous surveillance and target tracking.
1.4 | The radar SHALL be able track multiple targets without significant degradation of surveillance performance.
1.5 | It SHALL be possible for the operator to define multiple non-radiating zones.
1.6 | The radar SHALL be able to use a GFE vehicle as a carrier platform. | 4X4 vehicle, tracked vehicle, other.
ID | Radar capability | Remarks | Reply
2 | Operational characteristics
2.1 | Describe the radar's frequency band.
2.2 | Describe the radar's instrumentet range.
2.3 | Describe which target types the radar is capable of detecting and tracking.
2.4 | Describe which target types the radar is capable of classifying.
2.5 | Describe average time for classification.
2.6 | Describe the capabilities of detecting, tracking and presenting pop-up targets.
2.7 | Describe azimuth search- and track volume of the radar.
2.8 | Describe elevation search- and track volume of the radar.
2.9 | Describe how elevation search- and track volume adapts to local terrain.
2.10 | Describe the search revisit time.
2.11 | Describe the track update rate.
2.12 | Describe the information contained in a track report. | RCS, speed, acceleration, position, classification.
2.13 | Describe the capability to provide kill-assessment support.
2.14 | Describe the capability to cue the radar on external tracks.
2.15 | Describe the capability, if any, to operate in a pool of sensors where radiation is alternating (blinking) between the radars.
2.16 | Describe the stop-and-stare capability, if any, of the radar. | Non rotating mode.
3 | Detection, acquiring and tracking
3.1 | Describe the clutter supression capabilities of the radar. | Volume, sea, and ground clutter.
3.2 | Describe target detection range vs. a target with RCS of 2 m2 in a clutter environment. | Describe the clutter environment.
3.3 | Describe target detection range vs. a target with RCS of 1 m2 in a clutter environment. | Describe the clutter environment.
3.4 | Describe target detection range vs. a target with RCS of 0,1 m2 in a clutter environment. | Describe the clutter environment.
3.5 | Describe target detection range vs. a target with RCS of 0,01 m2 in a clutter environment. | Describe the clutter environment.
3.6 | Describe target detection range vs. a target with RCS of 0,001 m2 in a clutter environment. | Describe the clutter environment.
3.7 | Describe the search revisit time.
3.8 | Describe the antenna rotation rate, if any.
3.9 | Describe resolution in azimuth, elevation and range for resolving two targets with equal RCS.
3.10 | Describe resolution in azimuth, elevation and range for resolving two targets with differnt RCS. | RCS difference 10dB.
3.11 | Describe tracking accuracy in azimuth, elevation and range.
3.12 | Describe the capabilities of tracking several air tracks simultaneously.
3.13 | Describe the capabilities of area surveillance while supporting several simultaneous NASAMS engagements.
3.14 | Describe the minimum speed in which the radar is able to detect, aquire and track standard air targets. | Air breathing target with RCS 1 m2.
3.15 | Describe the maximum speed in which the radar is able to detect, aquire and track standard air targets. | Air breathing target with RCS 1 m2.
3.16 | Describe the minimum speed in which the radar is able to detect, aquire and track low signature air targets. | Air target with RCS 0,01 m2.
3.17 | Describe the maximum speed in which the radar is able to detect, aquire and track low signature air targets. | Air target with RCS 0,01 m2.
3.18 | Describe the minimum speed in which the radar is able to detect, aquire and track slow air targets. | Air target with a speed below 20 m/s.
3.19 | Describe the maximum speed in which the radar is able to detect, aquire and track slow air targets. | Air target with a speed below 20 m/s.
3.20 | Describe capabilities vs. low flying targets. | Below 50 feet agl.
3.21 | Describe capabilities vs. hovering helicopters.
3.22 | Describe capabilities vs. maneuvering targets. | G-rate, distance, speed.
3.23 | Describe the ability to recognize an incoming threat to the radar (such as an incoming missile/ARM) and the ability to warn the operator of such threats.
4 | Other performance
4.1 | Describe data logging capabilites.
4.2 | Describe IFF capabilities. | Modes and formats.
4.3 | Describe the radar's positioning- and north-finding capabilities.
4.4 | Describe the radar's positioning- and north-finding capabilities in a gps-denied environment.
4.5 | Describe radar capabilities to operate while carrier vehicle is moving. | Track on the move.
4.6 | Describe radar emplacement timeline, if any.
4.7 | Describe radar disemplacement timeline, if any.
4.8 | Describe the maximum inclination at which the radar can be emplaced.
4.9 | Describe the need for levelling the radar.
4.10 | Describe the radar's simulation capabilities.
5 | General performance
5.1 | Describe techniques used to minimize the visual, thermal, acoustic, and electromagnetic signature for the radar.
5.2 | Describe ECCM capabilities.
5.3 | Describe electronic protection measures.
5.4 | Describe ECCM alert handling.
5.5 | Describe power system specifications.
5.6 | Describe the power systems ability to operate without refueling.
5.7 | Describe the energy consumption of the radar.
5.8 | Describe EMC compability according to European and/or NATO standards.
5.9 | Describe the need for grounding of the radar, if needed.
5.10 | Describe the radars C2 interface specifications.
5.11 | Describe which functions that can be controlled from C2.
5.12 | Describe the radars ability to be locally controlled without a C2 unit.
6 | Maintenance and availability
6.1 | Describe system availability and MTBF/MTBCF.
6.2 | Describe MTTR and need for special tools or test equipment.
6.3 | Describe the need for preventive maintenance.
6.4 | Describe the need for daily/periodical checks.
6.5 | Describe the BIT capabilities of the radar.
7 | Physical specifications
7.1 | Describe the physical characteristics of the radar in transport configuration. | Width, length, height, weight.
7.2 | Describe the physical characteristics of the radar in operational configuration. | Width, length, height, weight.
7.3 | Describe the radars interface to the carrier vehicle.
7.4 | Describe method for removing the radar from the carrier platform.
7.5 | Describe facilities for lifting and tying down military equipment for movement by land and sea. | According to STANAG 4062.
7.6 | Describe the environmental capabilities in accordance with military standards. | Temperature, wind, precipitation, altitude, icing (STANAG 4370 and AECTP-230).
7.7 | Describe the ability to operate the radar using CBRN protective gear.
7.8 | Describe the documentation package delivered with the radar.
8 | Maturity of design
8.1 | Describe status of development. | TRL level (8+).
8.2 | Describe production time from Contract Award to delivery of the first radar system.
8.3 | Is the radar in operational use by other customers?
8.4 | Is the material NATO codified?
8.5 | Has the material been field proven?
8.6 | Describe the systems security classification. | Unclassified, Confidential, Secret.